## Cover
Round the clock supply · financial model
285 MW contracted · 2455 MU a year · 25 years
Prepared 2026-10-24 by Demo · Round the clock (TenderOS)
The key results below are linked to the Live model tab: change an input there (blue cells) and they follow.
Key results
Tariff (₹/kWh) | 4.1889 | Tariff that gives the 14.00% target equity IRR
Equity IRR | 14%
Project IRR | 9.977%
Equity NPV at the target IRR (₹ cr) | 2.5618e-06
Minimum DSCR | 1.1034
Average DSCR | 1.565
Equity payback (year) | 9
Project cost (₹ cr) | 4457.25 | ₹15.64 cr per contracted MW
Debt (₹ cr) | 3120.075
Equity (₹ cr) | 1337.175
Levelised cost of supply (₹/kWh) | 3.6351 | at a 10.0% discount rate
Year-1 supply (MU) | 1645.5381 | 67.0% of demand (target 85.0%)
Lowest DFR over the term | 65.07% | below the target in some years
Revenue over 25 years (₹ cr) | 16991.4695
Plant
Contracted capacity (MW) | 285
Annual energy (MU) | 2455 | load factor 98.3%
Solar (MW) | 450 | 1833 MU generated at the 33 kV bus in year 1 with wind
Wind (MW) | 300
Battery power (MW) | 150
Battery energy (MWh) | 600 | 4.0 h
Key inputs
Supply target | 85.0% of demand, over each year
Losses to the 220 kV meter | transformer 0.40%, line 0.50%, other 0.00%
Capex | solar ₹3.5 cr/MW · wind ₹6.5 cr/MW · battery ₹1.2 cr/MWh · pre-operative 5.0%
Financing | equity IRR 14.0% · debt 70% at 9.00% for 15 years · tax 25.17%
Surplus sale | none
Tender
The plant and its energy come from the Round the clock tab: an hourly simulation of every year of the term, with degradation and battery augmentation.
The Live model tab rebuilds the financial model as Excel formulas on these inputs and energies.

## Live model
Round the clock supply · financial model
Every number below is a formula on the blue inputs and the simulated energy (green). Change a blue cell: the whole model, the returns and the Cover move with it.
Colour key | Input | Simulation | Formula
The energy comes from the Round the clock tab's hourly simulation of every year; changing a plant size here moves its cost, not its energy (change it in the tab for that).
₹ crore unless stated | Unit | Total / value | Year 0 | 1 | 2 | 3 | 4 | 5 | 6 | 7 | 8 | 9 | 10 | 11 | 12 | 13 | 14 | 15 | 16 | 17 | 18 | 19 | 20 | 21 | 22 | 23 | 24 | 25
Key results
|  | This workbook | Year 0: App; 1: Difference; 2: Same as app?
Tariff | ₹/kWh | 4.1889 | Year 0: 4.1889; 1: 0; 2: Yes
Equity IRR | % | 14% | Year 0: 14%; 1: -2.896e-08%; 2: Yes
Equity IRR less the target | % | 2.261e-08% | Year 0: 5.157e-08%; 1: -2.896e-08%; 2: Yes
Project IRR | % | 9.977% | Year 0: 9.977%; 1: 5.973e-09%; 2: Yes
Equity NPV at the target IRR | ₹ cr | 2.5618e-06 | Year 0: 2.5618e-06; 1: -1.4211e-13; 2: Yes
Project NPV at the discount rate | ₹ cr | -7.2175 | Year 0: -7.2175; 1: -8.9528e-13; 2: Yes
Minimum DSCR | × | 1.1034 | Year 0: 1.1034; 1: 0; 2: Yes
Average DSCR | × | 1.565 | Year 0: 1.565; 1: 0; 2: Yes
Levelised cost of supply | ₹/kWh | 3.6351 | Year 0: 3.6351; 1: 1.3323e-15; 2: Yes
Levelised tariff | ₹/kWh | 4.1889 | Year 0: 4.1889; 1: 8.8818e-16; 2: Yes
Equity payback | year | 9 | Year 0: 9; 1: 0; 2: Yes
Project cost | ₹ cr | 4457.25 | Year 0: 4457.25; 1: 0; 2: Yes
Debt | ₹ cr | 3120.075 | Year 0: 3120.075; 1: 0; 2: Yes
Equity | ₹ cr | 1337.175 | Year 0: 1337.175; 1: 0; 2: Yes
Revenue over 25 years | ₹ cr | 16991.4695 | Year 0: 16991.4695; 1: 0; 2: Yes
Model checks |  | OK | bar: 2
To price the supply again after changing an input: Data › What-If Analysis › Goal Seek, set the cell "Equity IRR less the target" to 0 by changing the tariff.
Inputs
Tariff | bar: Year 0
Tariff | ₹/kWh | 4.1889 | Year 0: Solved in TenderOS for the target equity IRR
Tariff escalation | %/yr | 0% | Year 0: Round the clock tab
Plant (from the Round the clock tab) | bar: Year 0
Solar | MW | 450 | Year 0: Round the clock plant
Wind | MW | 300 | Year 0: Round the clock plant
Battery power | MW | 150 | Year 0: Round the clock plant
Battery energy | MWh | 600 | Year 0: Round the clock plant
Capital cost | bar: Year 0
Solar | ₹ cr/MW | 3.5 | Year 0: Round the clock tab
Wind | ₹ cr/MW | 6.5 | Year 0: Round the clock tab
Battery energy | ₹ cr/MWh | 1.2 | Year 0: Round the clock tab
Battery power conversion | ₹ cr/MW | 0 | Year 0: Round the clock tab
Transmission / evacuation | ₹ cr | 0 | Year 0: Round the clock tab
Pre-operative and IDC | % of hard cost | 5% | Year 0: Round the clock tab
Operating cost | bar: Year 0
Solar O&M | ₹ lakh/MW/yr | 4 | Year 0: Round the clock tab
Wind O&M | ₹ lakh/MW/yr | 9 | Year 0: Round the clock tab
Battery O&M | ₹ lakh/MWh/yr | 1.2 | Year 0: Round the clock tab
O&M escalation | %/yr | 5% | Year 0: Round the clock tab
Insurance | % of hard cost/yr | 0.3% | Year 0: Round the clock tab
Other fixed cost | ₹ cr/yr | 0 | Year 0: Round the clock tab
Revenue and supply | bar: Year 0
Sell surplus in the market | Yes / No | No | Year 0: Round the clock tab
Market sale price | ₹/kWh | 2.5 | Year 0: Not used: no market sale
Annual supply floor | % of contracted | 85% | Year 0: Round the clock tab
Shortfall penalty | ₹/kWh short | 0 | Year 0: Round the clock tab
Battery augmentation | bar: Year 0
Augmentation | annual / oneTime / none | annual | Year 0: Round the clock tab
Battery capacity fade | %/yr | 2% | Year 0: Round the clock tab
One-time augmentation year | year | 12 | Year 0: Round the clock tab
Battery price decline | %/yr | 3% | Year 0: Round the clock tab
Financing | bar: Year 0
Debt share | % of project cost | 70% | Year 0: Round the clock tab
Interest rate | %/yr | 9% | Year 0: Round the clock tab
Loan tenor | years | 15 | Year 0: Round the clock tab
Repayment | annuity / equal | equal | Year 0: Round the clock tab
Target equity IRR | % | 14% | Year 0: Round the clock tab
Discount rate (LCOE, project NPV) | % | 10% | Year 0: Round the clock tab
Tax and depreciation | bar: Year 0
Corporate tax | % | 25.17% | Year 0: Round the clock tab
Tax depreciation | wdv / slm | wdv | Year 0: Round the clock tab
WDV rate | %/yr | 40% | Year 0: Round the clock tab
Book life | years | 25 | Year 0: Round the clock tab
Salvage value | % of project cost | 10% | Year 0: Round the clock tab
Receivable days | days | 45 | Year 0: Round the clock tab
Project cost and funding
Solar | ₹ cr | 1575
Wind | ₹ cr | 1950
Battery energy | ₹ cr | 720
Battery power conversion | ₹ cr | 0
Transmission / evacuation | ₹ cr | 0
Hard cost | ₹ cr | 4245
Pre-operative and IDC | ₹ cr | 212.25
Total project cost | ₹ cr | 4457.25
Debt | ₹ cr | 3120.075
Equity | ₹ cr | 1337.175
Model years | years | 25
Loan tenor used | years | 15
Annuity (interest + principal) if annuity repayment | ₹ cr/yr | 387.073
Principal a year if equal repayment | ₹ cr/yr | 208.005
Depreciable value (less salvage) | ₹ cr | 4011.525
Book depreciation a year | ₹ cr/yr | 160.461
Energy (the hourly simulation of each year, summed)
Contracted energy | MU | 61375 |  | 2455 | 2455 | 2455 | 2455 | 2455 | 2455 | 2455 | 2455 | 2455 | 2455 | 2455 | 2455 | 2455 | 2455 | 2455 | 2455 | 2455 | 2455 | 2455 | 2455 | 2455 | 2455 | 2455 | 2455 | 2455
Delivered to the procurer | MU | 40563.3416 |  | 1645.5381 | 1643.8429 | 1642.0887 | 1640.2872 | 1638.4659 | 1636.6239 | 1634.7603 | 1632.8782 | 1630.9713 | 1629.0635 | 1627.1222 | 1625.1418 | 1623.1427 | 1621.1341 | 1619.0871 | 1616.9964 | 1614.8741 | 1612.7403 | 1610.6135 | 1608.4628 | 1606.289 | 1604.0981 | 1601.902 | 1599.7087 | 1597.5088
Delivered ÷ contracted | % |  |  | 67.03% | 66.96% | 66.89% | 66.81% | 66.74% | 66.66% | 66.59% | 66.51% | 66.43% | 66.36% | 66.28% | 66.2% | 66.12% | 66.03% | 65.95% | 65.87% | 65.78% | 65.69% | 65.61% | 65.52% | 65.43% | 65.34% | 65.25% | 65.16% | 65.07%
Short of the annual floor | MU | 11605.4084 |  | 441.2119 | 442.9071 | 444.6613 | 446.4628 | 448.2841 | 450.1261 | 451.9897 | 453.8718 | 455.7787 | 457.6865 | 459.6278 | 461.6082 | 463.6073 | 465.6159 | 467.6629 | 469.7536 | 471.8759 | 474.0097 | 476.1365 | 478.2872 | 480.461 | 482.6519 | 484.848 | 487.0413 | 489.2412
Sold in the market | MU | 0 |  | 0 | 0 | 0 | 0 | 0 | 0 | 0 | 0 | 0 | 0 | 0 | 0 | 0 | 0 | 0 | 0 | 0 | 0 | 0 | 0 | 0 | 0 | 0 | 0 | 0
Market sale price | ₹/kWh |  |  | 2.5 | 2.5 | 2.5 | 2.5 | 2.5 | 2.5 | 2.5 | 2.5 | 2.5 | 2.5 | 2.5 | 2.5 | 2.5 | 2.5 | 2.5 | 2.5 | 2.5 | 2.5 | 2.5 | 2.5 | 2.5 | 2.5 | 2.5 | 2.5 | 2.5
Generated at the 33 kV bus | MU | 44431.1023 |  | 1833.03 | 1828.201 | 1823.3962 | 1818.6155 | 1813.8586 | 1809.1255 | 1804.4161 | 1799.7302 | 1795.0677 | 1790.4286 | 1785.8127 | 1781.2198 | 1776.6499 | 1772.1028 | 1767.5785 | 1763.0768 | 1758.5977 | 1754.1409 | 1749.7064 | 1745.294 | 1740.9038 | 1736.5354 | 1732.189 | 1727.8642 | 1723.5611
Injected at the 33 kV bus | MU | 40930.9011 |  | 1660.449 | 1658.7384 | 1656.9683 | 1655.1505 | 1653.3126 | 1651.4539 | 1649.5735 | 1647.6743 | 1645.7502 | 1643.8251 | 1641.8661 | 1639.8678 | 1637.8506 | 1635.8238 | 1633.7583 | 1631.6486 | 1629.5071 | 1627.3539 | 1625.2079 | 1623.0377 | 1620.8441 | 1618.6334 | 1616.4175 | 1614.2043 | 1611.9844
Power transformer loss | MU | 163.7236 |  | 6.6418 | 6.635 | 6.6279 | 6.6206 | 6.6133 | 6.6058 | 6.5983 | 6.5907 | 6.583 | 6.5753 | 6.5675 | 6.5595 | 6.5514 | 6.5433 | 6.535 | 6.5266 | 6.518 | 6.5094 | 6.5008 | 6.4922 | 6.4834 | 6.4745 | 6.4657 | 6.4568 | 6.4479
Transmission line loss | MU | 203.8359 |  | 8.269 | 8.2605 | 8.2517 | 8.2426 | 8.2335 | 8.2242 | 8.2149 | 8.2054 | 8.1958 | 8.1862 | 8.1765 | 8.1665 | 8.1565 | 8.1464 | 8.1361 | 8.1256 | 8.1149 | 8.1042 | 8.0935 | 8.0827 | 8.0718 | 8.0608 | 8.0498 | 8.0387 | 8.0277
At the 220 kV billing meter | MU | 40563.3416 |  | 1645.5381 | 1643.8429 | 1642.0887 | 1640.2872 | 1638.4659 | 1636.6239 | 1634.7603 | 1632.8782 | 1630.9713 | 1629.0635 | 1627.1222 | 1625.1418 | 1623.1427 | 1621.1341 | 1619.0871 | 1616.9964 | 1614.8741 | 1612.7403 | 1610.6135 | 1608.4628 | 1606.289 | 1604.0981 | 1601.902 | 1599.7087 | 1597.5088
Loss from the 33 kV bus to the meter | % of injected |  |  | 0.898% | 0.898% | 0.898% | 0.898% | 0.898% | 0.898% | 0.898% | 0.898% | 0.898% | 0.898% | 0.898% | 0.898% | 0.898% | 0.898% | 0.898% | 0.898% | 0.898% | 0.898% | 0.898% | 0.898% | 0.898% | 0.898% | 0.898% | 0.898% | 0.898%
Escalation and discount factors
Tariff | × | bar: 1 to 25
O&M and other fixed cost | × |  |  | 1 | 1.05 | 1.1025 | 1.1576 | 1.2155 | 1.2763 | 1.3401 | 1.4071 | 1.4775 | 1.5513 | 1.6289 | 1.7103 | 1.7959 | 1.8856 | 1.9799 | 2.0789 | 2.1829 | 2.292 | 2.4066 | 2.527 | 2.6533 | 2.786 | 2.9253 | 3.0715 | 3.2251
Battery price | × |  |  | 1 | 0.97 | 0.9409 | 0.91267 | 0.88529 | 0.85873 | 0.83297 | 0.80798 | 0.78374 | 0.76023 | 0.73742 | 0.7153 | 0.69384 | 0.67303 | 0.65284 | 0.63325 | 0.61425 | 0.59583 | 0.57795 | 0.56061 | 0.54379 | 0.52748 | 0.51166 | 0.49631 | 0.48142
Discount factor | × |  |  | 0.90909 | 0.82645 | 0.75131 | 0.68301 | 0.62092 | 0.56447 | 0.51316 | 0.46651 | 0.4241 | 0.38554 | 0.35049 | 0.31863 | 0.28966 | 0.26333 | 0.23939 | 0.21763 | 0.19784 | 0.17986 | 0.16351 | 0.14864 | 0.13513 | 0.12285 | 0.11168 | 0.10153 | 0.092296
Revenue
Tariff | ₹/kWh |  |  | 4.1889 | 4.1889 | 4.1889 | 4.1889 | 4.1889 | 4.1889 | 4.1889 | 4.1889 | 4.1889 | 4.1889 | 4.1889 | 4.1889 | 4.1889 | 4.1889 | 4.1889 | 4.1889 | 4.1889 | 4.1889 | 4.1889 | 4.1889 | 4.1889 | 4.1889 | 4.1889 | 4.1889 | 4.1889
PPA supply revenue | ₹ cr | 16991.4695 |  | 689.2951 | 688.5849 | 687.8501 | 687.0955 | 686.3326 | 685.561 | 684.7804 | 683.992 | 683.1932 | 682.3941 | 681.5808 | 680.7513 | 679.9139 | 679.0725 | 678.2151 | 677.3393 | 676.4503 | 675.5564 | 674.6656 | 673.7647 | 672.8541 | 671.9363 | 671.0165 | 670.0977 | 669.1762
Market sale revenue | ₹ cr | 0 |  | 0 | 0 | 0 | 0 | 0 | 0 | 0 | 0 | 0 | 0 | 0 | 0 | 0 | 0 | 0 | 0 | 0 | 0 | 0 | 0 | 0 | 0 | 0 | 0 | 0
Shortfall penalty | ₹ cr | 0 |  | 0 | 0 | 0 | 0 | 0 | 0 | 0 | 0 | 0 | 0 | 0 | 0 | 0 | 0 | 0 | 0 | 0 | 0 | 0 | 0 | 0 | 0 | 0 | 0 | 0
Total revenue | ₹ cr | 16991.4695 |  | 689.2951 | 688.5849 | 687.8501 | 687.0955 | 686.3326 | 685.561 | 684.7804 | 683.992 | 683.1932 | 682.3941 | 681.5808 | 680.7513 | 679.9139 | 679.0725 | 678.2151 | 677.3393 | 676.4503 | 675.5564 | 674.6656 | 673.7647 | 672.8541 | 671.9363 | 671.0165 | 670.0977 | 669.1762
Operating costs
Solar O&M | ₹ cr | 859.0878 |  | 18 | 18.9 | 19.845 | 20.8373 | 21.8791 | 22.9731 | 24.1217 | 25.3278 | 26.5942 | 27.9239 | 29.3201 | 30.7861 | 32.3254 | 33.9417 | 35.6388 | 37.4207 | 39.2917 | 41.2563 | 43.3191 | 45.4851 | 47.7594 | 50.1473 | 52.6547 | 55.2874 | 58.0518
Wind O&M | ₹ cr | 1288.6317 |  | 27 | 28.35 | 29.7675 | 31.2559 | 32.8187 | 34.4596 | 36.1826 | 37.9917 | 39.8913 | 41.8859 | 43.9802 | 46.1792 | 48.4881 | 50.9125 | 53.4582 | 56.1311 | 58.9376 | 61.8845 | 64.9787 | 68.2277 | 71.639 | 75.221 | 78.982 | 82.9311 | 87.0777
Battery O&M | ₹ cr | 343.6351 |  | 7.2 | 7.56 | 7.938 | 8.3349 | 8.7516 | 9.1892 | 9.6487 | 10.1311 | 10.6377 | 11.1696 | 11.728 | 12.3144 | 12.9302 | 13.5767 | 14.2555 | 14.9683 | 15.7167 | 16.5025 | 17.3277 | 18.194 | 19.1037 | 20.0589 | 21.0619 | 22.115 | 23.2207
Insurance | ₹ cr | 318.375 |  | 12.735 | 12.735 | 12.735 | 12.735 | 12.735 | 12.735 | 12.735 | 12.735 | 12.735 | 12.735 | 12.735 | 12.735 | 12.735 | 12.735 | 12.735 | 12.735 | 12.735 | 12.735 | 12.735 | 12.735 | 12.735 | 12.735 | 12.735 | 12.735 | 12.735
Other fixed cost | ₹ cr | 0 |  | 0 | 0 | 0 | 0 | 0 | 0 | 0 | 0 | 0 | 0 | 0 | 0 | 0 | 0 | 0 | 0 | 0 | 0 | 0 | 0 | 0 | 0 | 0 | 0 | 0
Total operating cost | ₹ cr | 2809.7296 |  | 64.935 | 67.545 | 70.2855 | 73.163 | 76.1844 | 79.3569 | 82.688 | 86.1856 | 89.8582 | 93.7143 | 97.7633 | 102.0147 | 106.4787 | 111.1659 | 116.0874 | 121.2551 | 126.6811 | 132.3784 | 138.3605 | 144.6418 | 151.2371 | 158.1622 | 165.4336 | 173.0685 | 181.0852
EBITDA | ₹ cr | 14181.7399 |  | 624.3601 | 621.0399 | 617.5646 | 613.9325 | 610.1482 | 606.2041 | 602.0924 | 597.8063 | 593.335 | 588.6797 | 583.8175 | 578.7366 | 573.4352 | 567.9066 | 562.1276 | 556.0842 | 549.7692 | 543.1781 | 536.3051 | 529.1229 | 521.6169 | 513.7741 | 505.5828 | 497.0292 | 488.091
EBITDA margin | % |  |  | 90.58% | 90.19% | 89.78% | 89.35% | 88.9% | 88.42% | 87.92% | 87.4% | 86.85% | 86.27% | 85.66% | 85.01% | 84.34% | 83.63% | 82.88% | 82.1% | 81.27% | 80.4% | 79.49% | 78.53% | 77.52% | 76.46% | 75.35% | 74.17% | 72.94%
Battery augmentation (capital spend in operation)
Battery augmentation | ₹ cr | 241.4521 |  | 0 | 13.968 | 13.549 | 13.1425 | 12.7482 | 12.3658 | 11.9948 | 11.635 | 11.2859 | 10.9473 | 10.6189 | 10.3003 | 9.9913 | 9.6916 | 9.4008 | 9.1188 | 8.8453 | 8.5799 | 8.3225 | 8.0728 | 7.8306 | 7.5957 | 7.3678 | 7.1468 | 6.9324
Book depreciation
On the project cost (straight line) | ₹ cr | 4011.525 |  | 160.461 | 160.461 | 160.461 | 160.461 | 160.461 | 160.461 | 160.461 | 160.461 | 160.461 | 160.461 | 160.461 | 160.461 | 160.461 | 160.461 | 160.461 | 160.461 | 160.461 | 160.461 | 160.461 | 160.461 | 160.461 | 160.461 | 160.461 | 160.461 | 160.461
Added for this year's augmentation | ₹ cr |  |  | 0 | 0.582 | 0.58909 | 0.59739 | 0.60706 | 0.61829 | 0.63131 | 0.64639 | 0.66388 | 0.68421 | 0.70793 | 0.73574 | 0.76856 | 0.80763 | 0.85462 | 0.91188 | 0.98281 | 1.0725 | 1.1889 | 1.3455 | 1.5661 | 1.8989 | 2.4559 | 3.5734 | 6.9324
On augmentation | ₹ cr | 241.4521 |  | 0 | 0.582 | 1.1711 | 1.7685 | 2.3755 | 2.9938 | 3.6251 | 4.2715 | 4.9354 | 5.6196 | 6.3275 | 7.0633 | 7.8318 | 8.6395 | 9.4941 | 10.406 | 11.3888 | 12.4613 | 13.6502 | 14.9957 | 16.5618 | 18.4607 | 20.9167 | 24.4901 | 31.4225
Book depreciation | ₹ cr | 4252.9771 |  | 160.461 | 161.043 | 161.6321 | 162.2295 | 162.8365 | 163.4548 | 164.0861 | 164.7325 | 165.3964 | 166.0806 | 166.7885 | 167.5243 | 168.2928 | 169.1005 | 169.9551 | 170.867 | 171.8498 | 172.9223 | 174.1112 | 175.4567 | 177.0228 | 178.9217 | 181.3777 | 184.9511 | 191.8835
Debt
Opening debt | ₹ cr |  |  | 3120.075 | 2912.07 | 2704.065 | 2496.06 | 2288.055 | 2080.05 | 1872.045 | 1664.04 | 1456.035 | 1248.03 | 1040.025 | 832.02 | 624.015 | 416.01 | 208.005 | 0 | 0 | 0 | 0 | 0 | 0 | 0 | 0 | 0 | 0
Interest | ₹ cr | 2246.454 |  | 280.8067 | 262.0863 | 243.3658 | 224.6454 | 205.9249 | 187.2045 | 168.484 | 149.7636 | 131.0431 | 112.3227 | 93.6022 | 74.8818 | 56.1613 | 37.4409 | 18.7204 | 0 | 0 | 0 | 0 | 0 | 0 | 0 | 0 | 0 | 0
Principal | ₹ cr | 3120.075 |  | 208.005 | 208.005 | 208.005 | 208.005 | 208.005 | 208.005 | 208.005 | 208.005 | 208.005 | 208.005 | 208.005 | 208.005 | 208.005 | 208.005 | 208.005 | 0 | 0 | 0 | 0 | 0 | 0 | 0 | 0 | 0 | 0
Closing debt | ₹ cr |  |  | 2912.07 | 2704.065 | 2496.06 | 2288.055 | 2080.05 | 1872.045 | 1664.04 | 1456.035 | 1248.03 | 1040.025 | 832.02 | 624.015 | 416.01 | 208.005 | 0 | 0 | 0 | 0 | 0 | 0 | 0 | 0 | 0 | 0 | 0
Debt service | ₹ cr | 5366.529 |  | 488.8117 | 470.0913 | 451.3708 | 432.6504 | 413.9299 | 395.2095 | 376.489 | 357.7686 | 339.0481 | 320.3277 | 301.6072 | 282.8868 | 264.1663 | 245.4459 | 226.7254 | 0 | 0 | 0 | 0 | 0 | 0 | 0 | 0 | 0 | 0
Tax depreciation
Tax block, opening | ₹ cr |  |  | 4457.25 | 2674.35 | 1612.9908 | 975.9239 | 593.4398 | 363.7128 | 225.6472 | 142.5852 | 92.5321 | 62.2908 | 43.9429 | 32.7371 | 25.8224 | 21.4883 | 18.7079 | 16.8653 | 15.5904 | 14.6614 | 13.9448 | 13.3604 | 12.8599 | 12.4143 | 12.006 | 11.6243 | 11.2627
Added: augmentation | ₹ cr | 241.4521 |  | 0 | 13.968 | 13.549 | 13.1425 | 12.7482 | 12.3658 | 11.9948 | 11.635 | 11.2859 | 10.9473 | 10.6189 | 10.3003 | 9.9913 | 9.6916 | 9.4008 | 9.1188 | 8.8453 | 8.5799 | 8.3225 | 8.0728 | 7.8306 | 7.5957 | 7.3678 | 7.1468 | 6.9324
Tax depreciation | ₹ cr | 4687.7851 |  | 1782.9 | 1075.3272 | 650.6159 | 395.6265 | 242.4752 | 150.4314 | 95.0568 | 61.688 | 41.5272 | 29.2952 | 21.8247 | 17.215 | 14.3255 | 12.4719 | 11.2435 | 10.3936 | 9.7743 | 9.2965 | 8.9069 | 8.5733 | 8.2762 | 8.004 | 7.7496 | 7.5085 | 7.278
Tax block, closing | ₹ cr |  |  | 2674.35 | 1612.9908 | 975.9239 | 593.4398 | 363.7128 | 225.6472 | 142.5852 | 92.5321 | 62.2908 | 43.9429 | 32.7371 | 25.8224 | 21.4883 | 18.7079 | 16.8653 | 15.5904 | 14.6614 | 13.9448 | 13.3604 | 12.8599 | 12.4143 | 12.006 | 11.6243 | 11.2627 | 10.9171
Profit and loss
EBITDA | ₹ cr | 14181.7399 |  | 624.3601 | 621.0399 | 617.5646 | 613.9325 | 610.1482 | 606.2041 | 602.0924 | 597.8063 | 593.335 | 588.6797 | 583.8175 | 578.7366 | 573.4352 | 567.9066 | 562.1276 | 556.0842 | 549.7692 | 543.1781 | 536.3051 | 529.1229 | 521.6169 | 513.7741 | 505.5828 | 497.0292 | 488.091
Less: book depreciation | ₹ cr | 4252.9771 |  | 160.461 | 161.043 | 161.6321 | 162.2295 | 162.8365 | 163.4548 | 164.0861 | 164.7325 | 165.3964 | 166.0806 | 166.7885 | 167.5243 | 168.2928 | 169.1005 | 169.9551 | 170.867 | 171.8498 | 172.9223 | 174.1112 | 175.4567 | 177.0228 | 178.9217 | 181.3777 | 184.9511 | 191.8835
Less: interest | ₹ cr | 2246.454 |  | 280.8067 | 262.0863 | 243.3658 | 224.6454 | 205.9249 | 187.2045 | 168.484 | 149.7636 | 131.0431 | 112.3227 | 93.6022 | 74.8818 | 56.1613 | 37.4409 | 18.7204 | 0 | 0 | 0 | 0 | 0 | 0 | 0 | 0 | 0 | 0
Profit before tax | ₹ cr | 7682.3088 |  | 183.0923 | 197.9106 | 212.5667 | 227.0576 | 241.3867 | 255.5448 | 269.5222 | 283.3102 | 296.8955 | 310.2764 | 323.4268 | 336.3305 | 348.981 | 361.3653 | 373.4521 | 385.2173 | 377.9195 | 370.2558 | 362.1939 | 353.6662 | 344.5942 | 334.8524 | 324.2052 | 312.0781 | 296.2075
Taxable profit before losses brought forward | ₹ cr |  |  | -1439.3467 | -716.3736 | -276.4171 | -6.3395 | 161.748 | 268.5682 | 338.5515 | 386.3547 | 420.7647 | 447.0618 | 468.3906 | 486.6398 | 502.9483 | 517.9938 | 532.1637 | 545.6906 | 539.995 | 533.8816 | 527.3981 | 520.5496 | 513.3407 | 505.7701 | 497.8333 | 489.5207 | 480.8129
Tax losses brought forward | ₹ cr |  |  | 0 | 1439.3467 | 2155.7202 | 2432.1374 | 2438.4768 | 2276.7288 | 2008.1607 | 1669.6091 | 1283.2544 | 862.4898 | 415.428 | 0 | 0 | 0 | 0 | 0 | 0 | 0 | 0 | 0 | 0 | 0 | 0 | 0 | 0
Losses set off | ₹ cr | 2438.4768 |  | 0 | 0 | 0 | 0 | 161.748 | 268.5682 | 338.5515 | 386.3547 | 420.7647 | 447.0618 | 415.428 | 0 | 0 | 0 | 0 | 0 | 0 | 0 | 0 | 0 | 0 | 0 | 0 | 0 | 0
Taxable income | ₹ cr | 7247.5008 |  | 0 | 0 | 0 | 0 | 0 | 0 | 0 | 0 | 0 | 0 | 52.9626 | 486.6398 | 502.9483 | 517.9938 | 532.1637 | 545.6906 | 539.995 | 533.8816 | 527.3981 | 520.5496 | 513.3407 | 505.7701 | 497.8333 | 489.5207 | 480.8129
Tax losses carried forward | ₹ cr |  |  | 1439.3467 | 2155.7202 | 2432.1374 | 2438.4768 | 2276.7288 | 2008.1607 | 1669.6091 | 1283.2544 | 862.4898 | 415.428 | 0 | 0 | 0 | 0 | 0 | 0 | 0 | 0 | 0 | 0 | 0 | 0 | 0 | 0 | 0
Tax | ₹ cr | 1824.196 |  | 0 | 0 | 0 | 0 | 0 | 0 | 0 | 0 | 0 | 0 | 13.3307 | 122.4872 | 126.5921 | 130.379 | 133.9456 | 137.3503 | 135.9167 | 134.378 | 132.7461 | 131.0223 | 129.2079 | 127.3023 | 125.3046 | 123.2124 | 121.0206
Profit after tax | ₹ cr | 5858.1128 |  | 183.0923 | 197.9106 | 212.5667 | 227.0576 | 241.3867 | 255.5448 | 269.5222 | 283.3102 | 296.8955 | 310.2764 | 310.0961 | 213.8433 | 222.3889 | 230.9862 | 239.5065 | 247.867 | 242.0027 | 235.8778 | 229.4478 | 222.6439 | 215.3863 | 207.5501 | 198.9005 | 188.8657 | 175.1869
Cash flow
Receivables | ₹ cr |  |  | 84.9816 | 84.894 | 84.8034 | 84.7104 | 84.6163 | 84.5212 | 84.425 | 84.3278 | 84.2293 | 84.1308 | 84.0305 | 83.9282 | 83.825 | 83.7213 | 83.6156 | 83.5076 | 83.398 | 83.2878 | 83.1779 | 83.0669 | 82.9546 | 82.8415 | 82.7281 | 82.6148 | 82.5012
Increase in working capital | ₹ cr | 82.5012 |  | 84.9816 | -0.087549 | -0.090594 | -0.093035 | -0.09406 | -0.095128 | -0.096242 | -0.097201 | -0.098476 | -0.098525 | -0.10026 | -0.10227 | -0.10324 | -0.10373 | -0.10571 | -0.10797 | -0.1096 | -0.1102 | -0.10983 | -0.11107 | -0.11227 | -0.11315 | -0.11341 | -0.11327 | -0.11361
Cash flow available for debt service (CFADS) | ₹ cr | 12033.5907 |  | 539.3785 | 607.1595 | 604.1063 | 600.883 | 597.494 | 593.9335 | 590.1938 | 586.2686 | 582.1476 | 577.8309 | 559.9682 | 446.0513 | 436.955 | 427.9397 | 418.8869 | 409.7231 | 405.1169 | 400.3304 | 395.3463 | 390.1388 | 384.6907 | 378.9892 | 373.0238 | 366.7833 | 360.2516
Less: debt service | ₹ cr | 5366.529 |  | 488.8117 | 470.0913 | 451.3708 | 432.6504 | 413.9299 | 395.2095 | 376.489 | 357.7686 | 339.0481 | 320.3277 | 301.6072 | 282.8868 | 264.1663 | 245.4459 | 226.7254 | 0 | 0 | 0 | 0 | 0 | 0 | 0 | 0 | 0 | 0
DSCR | × |  | 1: 1.1034; 2: 1.2916; 3: 1.3384; 4: 1.3888; 5: 1.4435; 6: 1.5028; 7: 1.5676; 8: 1.6387; 9: 1.717; 10: 1.8039; 11: 1.8566; 12: 1.5768; 13: 1.6541; 14: 1.7435; 15: 1.8476
Salvage and receivables released (final year) | ₹ cr | 528.2262 |  | 0 | 0 | 0 | 0 | 0 | 0 | 0 | 0 | 0 | 0 | 0 | 0 | 0 | 0 | 0 | 0 | 0 | 0 | 0 | 0 | 0 | 0 | 0 | 0 | 528.2262
Debt still owed, repaid in the final year | ₹ cr | 0 |  | 0 | 0 | 0 | 0 | 0 | 0 | 0 | 0 | 0 | 0 | 0 | 0 | 0 | 0 | 0 | 0 | 0 | 0 | 0 | 0 | 0 | 0 | 0 | 0 | 0
Equity cash flow (year 0: the equity put in) | ₹ cr | 7195.2878 | -1337.175 | 50.5667 | 137.0682 | 152.7354 | 168.2326 | 183.564 | 198.724 | 213.7048 | 228.5 | 243.0995 | 257.5032 | 258.361 | 163.1645 | 172.7887 | 182.4938 | 192.1615 | 409.7231 | 405.1169 | 400.3304 | 395.3463 | 390.1388 | 384.6907 | 378.9892 | 373.0238 | 366.7833 | 888.4777
Cumulative equity cash | ₹ cr |  | -1337.175 | -1286.6083 | -1149.5401 | -996.8047 | -828.572 | -645.008 | -446.284 | -232.5793 | -4.0793 | 239.0202 | 496.5234 | 754.8843 | 918.0488 | 1090.8375 | 1273.3313 | 1465.4928 | 1875.2158 | 2280.3327 | 2680.6631 | 3076.0094 | 3466.1482 | 3850.8389 | 4229.8281 | 4602.8518 | 4969.6351 | 5858.1128
Equity paid back by this year | year | [10 empty] | 9 | 10 | 11 | 12 | 13 | 14 | 15 | 16 | 17 | 18 | 19 | 20 | 21 | 22 | 23 | 24 | 25
Tax on the unlevered project | ₹ cr | 2803.896 |  | 0 | 0 | 0 | 54.9476 | 92.5433 | 114.718 | 127.6209 | 134.941 | 138.89 | 140.7971 | 141.4536 | 141.335 | 140.7279 | 139.8029 | 138.6575 | 137.3503 | 135.9167 | 134.378 | 132.7461 | 131.0223 | 129.2079 | 127.3023 | 125.3046 | 123.2124 | 121.0206
Project cash flow (year 0: the project cost) | ₹ cr | 11582.1167 | -4457.25 | 539.3785 | 607.1595 | 604.1063 | 545.9354 | 504.9507 | 479.2155 | 462.573 | 451.3276 | 443.2576 | 437.0339 | 431.8453 | 427.2035 | 422.8192 | 418.5159 | 414.175 | 409.7231 | 405.1169 | 400.3304 | 395.3463 | 390.1388 | 384.6907 | 378.9892 | 373.0238 | 366.7833 | 888.4777
Levelised cost and tariff
Operating cost and augmentation | ₹ cr | 3051.1817 |  | 64.935 | 81.513 | 83.8345 | 86.3055 | 88.9326 | 91.7227 | 94.6828 | 97.8206 | 101.1441 | 104.6617 | 108.3822 | 112.3151 | 116.47 | 120.8575 | 125.4883 | 130.3739 | 135.5263 | 140.9583 | 146.683 | 152.7146 | 159.0678 | 165.758 | 172.8015 | 180.2154 | 188.0176
Discounted | ₹ cr | 926.2012 |  | 59.0318 | 67.3661 | 62.9861 | 58.9478 | 55.2202 | 51.7751 | 48.5872 | 45.634 | 42.895 | 40.3516 | 37.9873 | 35.787 | 33.7372 | 31.8256 | 30.0409 | 28.3732 | 26.8132 | 25.3526 | 23.9838 | 22.7001 | 21.4949 | 20.3627 | 19.2981 | 18.2965 | 17.3533
Delivered energy, discounted | MU | 14809.6957 |  | 1495.9438 | 1358.5478 | 1233.7255 | 1120.3382 | 1017.3584 | 923.8315 | 838.8905 | 761.7497 | 691.6911 | 628.0745 | 570.2964 | 517.8203 | 470.1666 | 426.8953 | 387.5966 | 351.9055 | 319.4942 | 290.0655 | 263.3482 | 239.0878 | 217.0587 | 197.057 | 178.8975 | 162.4114 | 147.4437
PPA supply revenue, discounted | ₹ cr | 6203.5938 |  | 626.6319 | 569.0785 | 516.792 | 469.2955 | 426.1585 | 386.9813 | 351.4006 | 319.0873 | 289.7406 | 263.0925 | 238.8899 | 216.9083 | 196.9468 | 178.821 | 162.3593 | 147.4088 | 133.8321 | 121.5048 | 110.3132 | 100.1508 | 90.9232 | 82.5447 | 74.9379 | 68.0321 | 61.7623
Returns
Equity IRR | % | 14%
Project IRR | % | 9.977%
Equity NPV at the target IRR | ₹ cr | 2.5618e-06
Project NPV at the discount rate | ₹ cr | -7.2175
Minimum DSCR | × | 1.1034
Average DSCR | × | 1.565
Levelised cost of supply (project cost + discounted costs) ÷ discounted energy | ₹/kWh | 3.6351
Levelised tariff | ₹/kWh | 4.1889
Equity payback | year | 9
Checks
Debt + equity = project cost |  | OK
Debt repaid by the end of the loan tenor |  | OK
Revenue − operating cost = EBITDA over the term |  | OK
Tax losses never negative |  | OK
Equity IRR meets the target |  | OK
Minimum DSCR at least 1.0 |  | OK
Note on A49: Escalates with O&M
Note on A69: wdv: written-down value at the WDV rate; slm: the book depreciation
Note on A86: The PPA term the optimiser dispatched; one column per year
Note on A115: Delivered MU × tariff ₹/kWh ÷ 10 = ₹ crore
Note on A121: Size × ₹ lakh ÷ 100 = ₹ crore, escalated
Note on A122: Size × ₹ lakh ÷ 100 = ₹ crore, escalated
Note on A123: Size × ₹ lakh ÷ 100 = ₹ crore, escalated
Note on A131: annual: each year from year 2 replaces the year's fade (MWh × fade × the year's battery price); oneTime: the fade to that year (at most 60%), once
Note on A135: Augmentation is depreciated over the years left
Note on A157: EBITDA − interest − tax depreciation
Note on A166: Revenue × receivable days ÷ 365, held at the year end
Note on A168: EBITDA − tax − working capital − battery augmentation
Note on A175: The payback year is the first year marked here
Note on A176: The project IRR's tax: no interest shield, no losses carried

## Inputs
Group | Input | Value | Unit | Source
Demand | Annual energy | 2455 | MU | Round the clock tab
Demand | Contracted capacity | 285 | MW | Round the clock tab
Demand | Supply target (DFR) | 85% | % | Round the clock tab
Demand | Target basis | annual |  | Round the clock tab
Demand | Design check | lifetime |  | Round the clock tab
Demand | Demand growth | 0% | % | Round the clock tab
Losses | Other losses before the 33 kV bus | 0% | % | Round the clock tab
Losses | Power transformer 33/220 kV | 0.4% | % | Round the clock tab
Losses | 220 kV line to the GSS | 0.5% | % | Round the clock tab
Plant | Solar | 450 | MW | Round the clock tab
Plant | Wind | 300 | MW | Round the clock tab
Plant | Battery power | 150 | MW | Round the clock tab
Plant | Battery energy | 600 | MWh | Round the clock tab
Battery | Round-trip efficiency at the 33 kV bus | 87% | % | Round the clock tab
Battery | Capacity fade | 2% | % | Round the clock tab
Battery | Augmentation | annual |  | Round the clock tab
Battery | One-time augmentation year | 12 | year | Round the clock tab
Battery | Battery price decline | 3% | % | Round the clock tab
Capex | Solar | 3.5 | ₹ cr/MW | Round the clock tab
Capex | Wind | 6.5 | ₹ cr/MW | Round the clock tab
Capex | Battery energy | 1.2 | ₹ cr/MWh | Round the clock tab
Capex | Battery power conversion | 0 | ₹ cr/MW | Round the clock tab
Capex | Evacuation | 0 | ₹ cr | Round the clock tab
Capex | Pre-operative and IDC | 5% | % | Round the clock tab
Operation and finance | Solar O&M | 4 | ₹ lakh/MW/yr | Round the clock tab
Operation and finance | Wind O&M | 9 | ₹ lakh/MW/yr | Round the clock tab
Operation and finance | Battery O&M | 1.2 | ₹ lakh/MWh/yr | Round the clock tab
Operation and finance | O&M escalation | 5% | % | Round the clock tab
Operation and finance | Insurance | 0.3% | % | Round the clock tab
Operation and finance | Other fixed cost | 0 | ₹ cr/yr | Round the clock tab
Operation and finance | Solar degradation | 0.5% | % | Round the clock tab
Operation and finance | Wind degradation | 0% | % | Round the clock tab
Operation and finance | Tariff escalation | 0% | % | Round the clock tab
Operation and finance | Shortfall penalty | 0 | ₹/kWh | Round the clock tab
Operation and finance | Surplus sale price | 2.5 | ₹/kWh | Round the clock tab
Operation and finance | Target equity IRR | 14% | % | Round the clock tab
Operation and finance | Debt share | 70% | % | Round the clock tab
Operation and finance | Interest rate | 9% | % | Round the clock tab
Operation and finance | Loan tenor | 15 | years | Round the clock tab
Operation and finance | Repayment | equal |  | Round the clock tab
Operation and finance | Corporate tax | 25.17% | % | Round the clock tab
Operation and finance | Tax depreciation | wdv |  | Round the clock tab
Operation and finance | WDV rate | 40% | % | Round the clock tab
Operation and finance | Book life | 25 | years | Round the clock tab
Operation and finance | Salvage value | 10% | % | Round the clock tab
Operation and finance | Receivable days | 45 | days | Round the clock tab
Operation and finance | Discount rate | 10% | % | Round the clock tab
Operation and finance | Sell surplus | No |  | Round the clock tab

## Plant and capex
Item | Value | Note
Contracted capacity (MW) | 285
Annual energy (MU) | 2455 | load factor 98.3%
Solar (MW) | 450 | 1833 MU generated at the 33 kV bus in year 1 with wind
Wind (MW) | 300
Battery power (MW) | 150
Battery energy (MWh) | 600 | 4.0 h
Capex | ₹ crore | Note
Solar | 1653.75
Wind | 2047.5
Battery energy | 756
Transmission / evacuation | 0
Total project cost (incl. pre-operative & IDC) | 4457.25 | pre-operative 5.0% of hard cost
Debt | 3120.075 | 70%
Equity | 1337.175

## Revenue and costs (values)
₹ crore unless stated | Unit | Total | Year 1 | Year 2 | Year 3 | Year 4 | Year 5 | Year 6 | Year 7 | Year 8 | Year 9 | Year 10 | Year 11 | Year 12 | Year 13 | Year 14 | Year 15 | Year 16 | Year 17 | Year 18 | Year 19 | Year 20 | Year 21 | Year 22 | Year 23 | Year 24 | Year 25
Energy and tariff
Demand | MU | 61375 | 2455 | 2455 | 2455 | 2455 | 2455 | 2455 | 2455 | 2455 | 2455 | 2455 | 2455 | 2455 | 2455 | 2455 | 2455 | 2455 | 2455 | 2455 | 2455 | 2455 | 2455 | 2455 | 2455 | 2455 | 2455
Generated at the 33 kV bus | MU | 44431.1023 | 1833.03 | 1828.201 | 1823.3962 | 1818.6155 | 1813.8586 | 1809.1255 | 1804.4161 | 1799.7302 | 1795.0677 | 1790.4286 | 1785.8127 | 1781.2198 | 1776.6499 | 1772.1028 | 1767.5785 | 1763.0768 | 1758.5977 | 1754.1409 | 1749.7064 | 1745.294 | 1740.9038 | 1736.5354 | 1732.189 | 1727.8642 | 1723.5611
Injected at the 33 kV bus | MU | 40930.9011 | 1660.449 | 1658.7384 | 1656.9683 | 1655.1505 | 1653.3126 | 1651.4539 | 1649.5735 | 1647.6743 | 1645.7502 | 1643.8251 | 1641.8661 | 1639.8678 | 1637.8506 | 1635.8238 | 1633.7583 | 1631.6486 | 1629.5071 | 1627.3539 | 1625.2079 | 1623.0377 | 1620.8441 | 1618.6334 | 1616.4175 | 1614.2043 | 1611.9844
Power transformer loss | MU | 163.7236 | 6.6418 | 6.635 | 6.6279 | 6.6206 | 6.6133 | 6.6058 | 6.5983 | 6.5907 | 6.583 | 6.5753 | 6.5675 | 6.5595 | 6.5514 | 6.5433 | 6.535 | 6.5266 | 6.518 | 6.5094 | 6.5008 | 6.4922 | 6.4834 | 6.4745 | 6.4657 | 6.4568 | 6.4479
Transmission line loss | MU | 203.8359 | 8.269 | 8.2605 | 8.2517 | 8.2426 | 8.2335 | 8.2242 | 8.2149 | 8.2054 | 8.1958 | 8.1862 | 8.1765 | 8.1665 | 8.1565 | 8.1464 | 8.1361 | 8.1256 | 8.1149 | 8.1042 | 8.0935 | 8.0827 | 8.0718 | 8.0608 | 8.0498 | 8.0387 | 8.0277
At the 220 kV billing meter | MU | 40563.3416 | 1645.5381 | 1643.8429 | 1642.0887 | 1640.2872 | 1638.4659 | 1636.6239 | 1634.7603 | 1632.8782 | 1630.9713 | 1629.0635 | 1627.1222 | 1625.1418 | 1623.1427 | 1621.1341 | 1619.0871 | 1616.9964 | 1614.8741 | 1612.7403 | 1610.6135 | 1608.4628 | 1606.289 | 1604.0981 | 1601.902 | 1599.7087 | 1597.5088
Delivered to the customer | MU | 40563.3416 | 1645.5381 | 1643.8429 | 1642.0887 | 1640.2872 | 1638.4659 | 1636.6239 | 1634.7603 | 1632.8782 | 1630.9713 | 1629.0635 | 1627.1222 | 1625.1418 | 1623.1427 | 1621.1341 | 1619.0871 | 1616.9964 | 1614.8741 | 1612.7403 | 1610.6135 | 1608.4628 | 1606.289 | 1604.0981 | 1601.902 | 1599.7087 | 1597.5088
DFR (delivered ÷ demand) |  |  | 67.03% | 66.96% | 66.89% | 66.81% | 66.74% | 66.66% | 66.59% | 66.51% | 66.43% | 66.36% | 66.28% | 66.2% | 66.12% | 66.03% | 65.95% | 65.87% | 65.78% | 65.69% | 65.61% | 65.52% | 65.43% | 65.34% | 65.25% | 65.16% | 65.07%
Surplus sold | MU | 0 | 0 | 0 | 0 | 0 | 0 | 0 | 0 | 0 | 0 | 0 | 0 | 0 | 0 | 0 | 0 | 0 | 0 | 0 | 0 | 0 | 0 | 0 | 0 | 0 | 0
Curtailed | MU | 2993.5585 | 150.6507 | 147.6433 | 144.7276 | 141.8903 | 139.0991 | 136.3557 | 133.6604 | 131.0085 | 128.4081 | 125.8312 | 123.3158 | 120.8684 | 118.4645 | 116.0935 | 113.7889 | 111.556 | 109.382 | 107.2428 | 105.1165 | 103.0396 | 101.0105 | 99.0226 | 97.0617 | 95.1183 | 93.2022
Shortfall vs target | MU | 11605.4084 | 441.2119 | 442.9071 | 444.6613 | 446.4628 | 448.2841 | 450.1261 | 451.9897 | 453.8718 | 455.7787 | 457.6865 | 459.6278 | 461.6082 | 463.6073 | 465.6159 | 467.6629 | 469.7536 | 471.8759 | 474.0097 | 476.1365 | 478.2872 | 480.461 | 482.6519 | 484.848 | 487.0413 | 489.2412
Tariff | ₹/kWh |  | 4.1889 | 4.1889 | 4.1889 | 4.1889 | 4.1889 | 4.1889 | 4.1889 | 4.1889 | 4.1889 | 4.1889 | 4.1889 | 4.1889 | 4.1889 | 4.1889 | 4.1889 | 4.1889 | 4.1889 | 4.1889 | 4.1889 | 4.1889 | 4.1889 | 4.1889 | 4.1889 | 4.1889 | 4.1889
Revenue
Energy revenue |  | 16991.4695 | 689.2951 | 688.5849 | 687.8501 | 687.0955 | 686.3326 | 685.561 | 684.7804 | 683.992 | 683.1932 | 682.3941 | 681.5808 | 680.7513 | 679.9139 | 679.0725 | 678.2151 | 677.3393 | 676.4503 | 675.5564 | 674.6656 | 673.7647 | 672.8541 | 671.9363 | 671.0165 | 670.0977 | 669.1762
Surplus sale revenue |  | 0 | 0 | 0 | 0 | 0 | 0 | 0 | 0 | 0 | 0 | 0 | 0 | 0 | 0 | 0 | 0 | 0 | 0 | 0 | 0 | 0 | 0 | 0 | 0 | 0 | 0
Shortfall penalty |  | 0 | 0 | 0 | 0 | 0 | 0 | 0 | 0 | 0 | 0 | 0 | 0 | 0 | 0 | 0 | 0 | 0 | 0 | 0 | 0 | 0 | 0 | 0 | 0 | 0 | 0
Total revenue |  | 16991.4695 | 689.2951 | 688.5849 | 687.8501 | 687.0955 | 686.3326 | 685.561 | 684.7804 | 683.992 | 683.1932 | 682.3941 | 681.5808 | 680.7513 | 679.9139 | 679.0725 | 678.2151 | 677.3393 | 676.4503 | 675.5564 | 674.6656 | 673.7647 | 672.8541 | 671.9363 | 671.0165 | 670.0977 | 669.1762
Operating costs
O&M |  | 2491.3546 | 52.2 | 54.81 | 57.5505 | 60.428 | 63.4494 | 66.6219 | 69.953 | 73.4506 | 77.1232 | 80.9793 | 85.0283 | 89.2797 | 93.7437 | 98.4309 | 103.3524 | 108.5201 | 113.9461 | 119.6434 | 125.6255 | 131.9068 | 138.5021 | 145.4272 | 152.6986 | 160.3335 | 168.3502
Insurance |  | 318.375 | 12.735 | 12.735 | 12.735 | 12.735 | 12.735 | 12.735 | 12.735 | 12.735 | 12.735 | 12.735 | 12.735 | 12.735 | 12.735 | 12.735 | 12.735 | 12.735 | 12.735 | 12.735 | 12.735 | 12.735 | 12.735 | 12.735 | 12.735 | 12.735 | 12.735
Other fixed cost |  | 0 | 0 | 0 | 0 | 0 | 0 | 0 | 0 | 0 | 0 | 0 | 0 | 0 | 0 | 0 | 0 | 0 | 0 | 0 | 0 | 0 | 0 | 0 | 0 | 0 | 0
Total operating cost |  | 2809.7296 | 64.935 | 67.545 | 70.2855 | 73.163 | 76.1844 | 79.3569 | 82.688 | 86.1856 | 89.8582 | 93.7143 | 97.7633 | 102.0147 | 106.4787 | 111.1659 | 116.0874 | 121.2551 | 126.6811 | 132.3784 | 138.3605 | 144.6418 | 151.2371 | 158.1622 | 165.4336 | 173.0685 | 181.0852
Capital spend in operation
Battery augmentation |  | 241.4521 | 0 | 13.968 | 13.549 | 13.1425 | 12.7482 | 12.3658 | 11.9948 | 11.635 | 11.2859 | 10.9473 | 10.6189 | 10.3003 | 9.9913 | 9.6916 | 9.4008 | 9.1188 | 8.8453 | 8.5799 | 8.3225 | 8.0728 | 7.8306 | 7.5957 | 7.3678 | 7.1468 | 6.9324

## Financial model (values)
₹ crore unless stated | Unit | Total | Year 1 | Year 2 | Year 3 | Year 4 | Year 5 | Year 6 | Year 7 | Year 8 | Year 9 | Year 10 | Year 11 | Year 12 | Year 13 | Year 14 | Year 15 | Year 16 | Year 17 | Year 18 | Year 19 | Year 20 | Year 21 | Year 22 | Year 23 | Year 24 | Year 25
Energy and tariff
Demand | MU | 61375 | 2455 | 2455 | 2455 | 2455 | 2455 | 2455 | 2455 | 2455 | 2455 | 2455 | 2455 | 2455 | 2455 | 2455 | 2455 | 2455 | 2455 | 2455 | 2455 | 2455 | 2455 | 2455 | 2455 | 2455 | 2455
Generated at the 33 kV bus | MU | 44431.1023 | 1833.03 | 1828.201 | 1823.3962 | 1818.6155 | 1813.8586 | 1809.1255 | 1804.4161 | 1799.7302 | 1795.0677 | 1790.4286 | 1785.8127 | 1781.2198 | 1776.6499 | 1772.1028 | 1767.5785 | 1763.0768 | 1758.5977 | 1754.1409 | 1749.7064 | 1745.294 | 1740.9038 | 1736.5354 | 1732.189 | 1727.8642 | 1723.5611
Injected at the 33 kV bus | MU | 40930.9011 | 1660.449 | 1658.7384 | 1656.9683 | 1655.1505 | 1653.3126 | 1651.4539 | 1649.5735 | 1647.6743 | 1645.7502 | 1643.8251 | 1641.8661 | 1639.8678 | 1637.8506 | 1635.8238 | 1633.7583 | 1631.6486 | 1629.5071 | 1627.3539 | 1625.2079 | 1623.0377 | 1620.8441 | 1618.6334 | 1616.4175 | 1614.2043 | 1611.9844
Power transformer loss | MU | 163.7236 | 6.6418 | 6.635 | 6.6279 | 6.6206 | 6.6133 | 6.6058 | 6.5983 | 6.5907 | 6.583 | 6.5753 | 6.5675 | 6.5595 | 6.5514 | 6.5433 | 6.535 | 6.5266 | 6.518 | 6.5094 | 6.5008 | 6.4922 | 6.4834 | 6.4745 | 6.4657 | 6.4568 | 6.4479
Transmission line loss | MU | 203.8359 | 8.269 | 8.2605 | 8.2517 | 8.2426 | 8.2335 | 8.2242 | 8.2149 | 8.2054 | 8.1958 | 8.1862 | 8.1765 | 8.1665 | 8.1565 | 8.1464 | 8.1361 | 8.1256 | 8.1149 | 8.1042 | 8.0935 | 8.0827 | 8.0718 | 8.0608 | 8.0498 | 8.0387 | 8.0277
At the 220 kV billing meter | MU | 40563.3416 | 1645.5381 | 1643.8429 | 1642.0887 | 1640.2872 | 1638.4659 | 1636.6239 | 1634.7603 | 1632.8782 | 1630.9713 | 1629.0635 | 1627.1222 | 1625.1418 | 1623.1427 | 1621.1341 | 1619.0871 | 1616.9964 | 1614.8741 | 1612.7403 | 1610.6135 | 1608.4628 | 1606.289 | 1604.0981 | 1601.902 | 1599.7087 | 1597.5088
Delivered to the customer | MU | 40563.3416 | 1645.5381 | 1643.8429 | 1642.0887 | 1640.2872 | 1638.4659 | 1636.6239 | 1634.7603 | 1632.8782 | 1630.9713 | 1629.0635 | 1627.1222 | 1625.1418 | 1623.1427 | 1621.1341 | 1619.0871 | 1616.9964 | 1614.8741 | 1612.7403 | 1610.6135 | 1608.4628 | 1606.289 | 1604.0981 | 1601.902 | 1599.7087 | 1597.5088
DFR (delivered ÷ demand) |  |  | 67.03% | 66.96% | 66.89% | 66.81% | 66.74% | 66.66% | 66.59% | 66.51% | 66.43% | 66.36% | 66.28% | 66.2% | 66.12% | 66.03% | 65.95% | 65.87% | 65.78% | 65.69% | 65.61% | 65.52% | 65.43% | 65.34% | 65.25% | 65.16% | 65.07%
Surplus sold | MU | 0 | 0 | 0 | 0 | 0 | 0 | 0 | 0 | 0 | 0 | 0 | 0 | 0 | 0 | 0 | 0 | 0 | 0 | 0 | 0 | 0 | 0 | 0 | 0 | 0 | 0
Curtailed | MU | 2993.5585 | 150.6507 | 147.6433 | 144.7276 | 141.8903 | 139.0991 | 136.3557 | 133.6604 | 131.0085 | 128.4081 | 125.8312 | 123.3158 | 120.8684 | 118.4645 | 116.0935 | 113.7889 | 111.556 | 109.382 | 107.2428 | 105.1165 | 103.0396 | 101.0105 | 99.0226 | 97.0617 | 95.1183 | 93.2022
Shortfall vs target | MU | 11605.4084 | 441.2119 | 442.9071 | 444.6613 | 446.4628 | 448.2841 | 450.1261 | 451.9897 | 453.8718 | 455.7787 | 457.6865 | 459.6278 | 461.6082 | 463.6073 | 465.6159 | 467.6629 | 469.7536 | 471.8759 | 474.0097 | 476.1365 | 478.2872 | 480.461 | 482.6519 | 484.848 | 487.0413 | 489.2412
Tariff | ₹/kWh |  | 4.1889 | 4.1889 | 4.1889 | 4.1889 | 4.1889 | 4.1889 | 4.1889 | 4.1889 | 4.1889 | 4.1889 | 4.1889 | 4.1889 | 4.1889 | 4.1889 | 4.1889 | 4.1889 | 4.1889 | 4.1889 | 4.1889 | 4.1889 | 4.1889 | 4.1889 | 4.1889 | 4.1889 | 4.1889
Revenue
Energy revenue |  | 16991.4695 | 689.2951 | 688.5849 | 687.8501 | 687.0955 | 686.3326 | 685.561 | 684.7804 | 683.992 | 683.1932 | 682.3941 | 681.5808 | 680.7513 | 679.9139 | 679.0725 | 678.2151 | 677.3393 | 676.4503 | 675.5564 | 674.6656 | 673.7647 | 672.8541 | 671.9363 | 671.0165 | 670.0977 | 669.1762
Surplus sale revenue |  | 0 | 0 | 0 | 0 | 0 | 0 | 0 | 0 | 0 | 0 | 0 | 0 | 0 | 0 | 0 | 0 | 0 | 0 | 0 | 0 | 0 | 0 | 0 | 0 | 0 | 0
Shortfall penalty |  | 0 | 0 | 0 | 0 | 0 | 0 | 0 | 0 | 0 | 0 | 0 | 0 | 0 | 0 | 0 | 0 | 0 | 0 | 0 | 0 | 0 | 0 | 0 | 0 | 0 | 0
Total revenue |  | 16991.4695 | 689.2951 | 688.5849 | 687.8501 | 687.0955 | 686.3326 | 685.561 | 684.7804 | 683.992 | 683.1932 | 682.3941 | 681.5808 | 680.7513 | 679.9139 | 679.0725 | 678.2151 | 677.3393 | 676.4503 | 675.5564 | 674.6656 | 673.7647 | 672.8541 | 671.9363 | 671.0165 | 670.0977 | 669.1762
Operating costs
O&M |  | 2491.3546 | 52.2 | 54.81 | 57.5505 | 60.428 | 63.4494 | 66.6219 | 69.953 | 73.4506 | 77.1232 | 80.9793 | 85.0283 | 89.2797 | 93.7437 | 98.4309 | 103.3524 | 108.5201 | 113.9461 | 119.6434 | 125.6255 | 131.9068 | 138.5021 | 145.4272 | 152.6986 | 160.3335 | 168.3502
Insurance |  | 318.375 | 12.735 | 12.735 | 12.735 | 12.735 | 12.735 | 12.735 | 12.735 | 12.735 | 12.735 | 12.735 | 12.735 | 12.735 | 12.735 | 12.735 | 12.735 | 12.735 | 12.735 | 12.735 | 12.735 | 12.735 | 12.735 | 12.735 | 12.735 | 12.735 | 12.735
Other fixed cost |  | 0 | 0 | 0 | 0 | 0 | 0 | 0 | 0 | 0 | 0 | 0 | 0 | 0 | 0 | 0 | 0 | 0 | 0 | 0 | 0 | 0 | 0 | 0 | 0 | 0 | 0
Total operating cost |  | 2809.7296 | 64.935 | 67.545 | 70.2855 | 73.163 | 76.1844 | 79.3569 | 82.688 | 86.1856 | 89.8582 | 93.7143 | 97.7633 | 102.0147 | 106.4787 | 111.1659 | 116.0874 | 121.2551 | 126.6811 | 132.3784 | 138.3605 | 144.6418 | 151.2371 | 158.1622 | 165.4336 | 173.0685 | 181.0852
Profit and loss
EBITDA |  | 14181.7399 | 624.3601 | 621.0399 | 617.5646 | 613.9325 | 610.1482 | 606.2041 | 602.0924 | 597.8063 | 593.335 | 588.6797 | 583.8175 | 578.7366 | 573.4352 | 567.9066 | 562.1276 | 556.0842 | 549.7692 | 543.1781 | 536.3051 | 529.1229 | 521.6169 | 513.7741 | 505.5828 | 497.0292 | 488.091
Book depreciation |  | 4252.9771 | 160.461 | 161.043 | 161.6321 | 162.2295 | 162.8365 | 163.4548 | 164.0861 | 164.7325 | 165.3964 | 166.0806 | 166.7885 | 167.5243 | 168.2928 | 169.1005 | 169.9551 | 170.867 | 171.8498 | 172.9223 | 174.1112 | 175.4567 | 177.0228 | 178.9217 | 181.3777 | 184.9511 | 191.8835
Interest |  | 2246.454 | 280.8067 | 262.0863 | 243.3658 | 224.6454 | 205.9249 | 187.2045 | 168.484 | 149.7636 | 131.0431 | 112.3227 | 93.6022 | 74.8818 | 56.1613 | 37.4409 | 18.7204 | 0 | 0 | 0 | 0 | 0 | 0 | 0 | 0 | 0 | 0
Profit before tax |  | 7682.3088 | 183.0923 | 197.9106 | 212.5667 | 227.0576 | 241.3867 | 255.5448 | 269.5222 | 283.3102 | 296.8955 | 310.2764 | 323.4268 | 336.3305 | 348.981 | 361.3653 | 373.4521 | 385.2173 | 377.9195 | 370.2558 | 362.1939 | 353.6662 | 344.5942 | 334.8524 | 324.2052 | 312.0781 | 296.2075
Tax depreciation |  | 4687.7851 | 1782.9 | 1075.3272 | 650.6159 | 395.6265 | 242.4752 | 150.4314 | 95.0568 | 61.688 | 41.5272 | 29.2952 | 21.8247 | 17.215 | 14.3255 | 12.4719 | 11.2435 | 10.3936 | 9.7743 | 9.2965 | 8.9069 | 8.5733 | 8.2762 | 8.004 | 7.7496 | 7.5085 | 7.278
Tax |  | 1824.196 | 0 | 0 | 0 | 0 | 0 | 0 | 0 | 0 | 0 | 0 | 13.3307 | 122.4872 | 126.5921 | 130.379 | 133.9456 | 137.3503 | 135.9167 | 134.378 | 132.7461 | 131.0223 | 129.2079 | 127.3023 | 125.3046 | 123.2124 | 121.0206
Profit after tax |  | 5858.1128 | 183.0923 | 197.9106 | 212.5667 | 227.0576 | 241.3867 | 255.5448 | 269.5222 | 283.3102 | 296.8955 | 310.2764 | 310.0961 | 213.8433 | 222.3889 | 230.9862 | 239.5065 | 247.867 | 242.0027 | 235.8778 | 229.4478 | 222.6439 | 215.3863 | 207.5501 | 198.9005 | 188.8657 | 175.1869
Cash flow
Receivables | ₹ cr |  | 84.9816 | 84.894 | 84.8034 | 84.7104 | 84.6163 | 84.5212 | 84.425 | 84.3278 | 84.2293 | 84.1308 | 84.0305 | 83.9282 | 83.825 | 83.7213 | 83.6156 | 83.5076 | 83.398 | 83.2878 | 83.1779 | 83.0669 | 82.9546 | 82.8415 | 82.7281 | 82.6148 | 82.5012
Working capital change |  | 82.5012 | 84.9816 | -0.087549 | -0.090594 | -0.093035 | -0.09406 | -0.095128 | -0.096242 | -0.097201 | -0.098476 | -0.098525 | -0.10026 | -0.10227 | -0.10324 | -0.10373 | -0.10571 | -0.10797 | -0.1096 | -0.1102 | -0.10983 | -0.11107 | -0.11227 | -0.11315 | -0.11341 | -0.11327 | -0.11361
Battery augmentation |  | 241.4521 | 0 | 13.968 | 13.549 | 13.1425 | 12.7482 | 12.3658 | 11.9948 | 11.635 | 11.2859 | 10.9473 | 10.6189 | 10.3003 | 9.9913 | 9.6916 | 9.4008 | 9.1188 | 8.8453 | 8.5799 | 8.3225 | 8.0728 | 7.8306 | 7.5957 | 7.3678 | 7.1468 | 6.9324
CFADS |  | 12033.5907 | 539.3785 | 607.1595 | 604.1063 | 600.883 | 597.494 | 593.9335 | 590.1938 | 586.2686 | 582.1476 | 577.8309 | 559.9682 | 446.0513 | 436.955 | 427.9397 | 418.8869 | 409.7231 | 405.1169 | 400.3304 | 395.3463 | 390.1388 | 384.6907 | 378.9892 | 373.0238 | 366.7833 | 360.2516
Debt service |  | 5366.529 | 488.8117 | 470.0913 | 451.3708 | 432.6504 | 413.9299 | 395.2095 | 376.489 | 357.7686 | 339.0481 | 320.3277 | 301.6072 | 282.8868 | 264.1663 | 245.4459 | 226.7254 | 0 | 0 | 0 | 0 | 0 | 0 | 0 | 0 | 0 | 0
Free cash to equity |  | 7195.2878 | 50.5667 | 137.0682 | 152.7354 | 168.2326 | 183.564 | 198.724 | 213.7048 | 228.5 | 243.0995 | 257.5032 | 258.361 | 163.1645 | 172.7887 | 182.4938 | 192.1615 | 409.7231 | 405.1169 | 400.3304 | 395.3463 | 390.1388 | 384.6907 | 378.9892 | 373.0238 | 366.7833 | 888.4777
Cumulative equity cash | ₹ cr |  | -1286.6083 | -1149.5401 | -996.8047 | -828.572 | -645.008 | -446.284 | -232.5793 | -4.0793 | 239.0202 | 496.5234 | 754.8843 | 918.0488 | 1090.8375 | 1273.3313 | 1465.4928 | 1875.2158 | 2280.3327 | 2680.6631 | 3076.0094 | 3466.1482 | 3850.8389 | 4229.8281 | 4602.8518 | 4969.6351 | 5858.1128
Project cash flow |  | 11582.1167 | 539.3785 | 607.1595 | 604.1063 | 545.9354 | 504.9507 | 479.2155 | 462.573 | 451.3276 | 443.2576 | 437.0339 | 431.8453 | 427.2035 | 422.8192 | 418.5159 | 414.175 | 409.7231 | 405.1169 | 400.3304 | 395.3463 | 390.1388 | 384.6907 | 378.9892 | 373.0238 | 366.7833 | 888.4777
Debt
Opening debt | ₹ cr |  | 3120.075 | 2912.07 | 2704.065 | 2496.06 | 2288.055 | 2080.05 | 1872.045 | 1664.04 | 1456.035 | 1248.03 | 1040.025 | 832.02 | 624.015 | 416.01 | 208.005 | 0 | 0 | 0 | 0 | 0 | 0 | 0 | 0 | 0 | 0
Interest |  | 2246.454 | 280.8067 | 262.0863 | 243.3658 | 224.6454 | 205.9249 | 187.2045 | 168.484 | 149.7636 | 131.0431 | 112.3227 | 93.6022 | 74.8818 | 56.1613 | 37.4409 | 18.7204 | 0 | 0 | 0 | 0 | 0 | 0 | 0 | 0 | 0 | 0
Principal |  | 3120.075 | 208.005 | 208.005 | 208.005 | 208.005 | 208.005 | 208.005 | 208.005 | 208.005 | 208.005 | 208.005 | 208.005 | 208.005 | 208.005 | 208.005 | 208.005 | 0 | 0 | 0 | 0 | 0 | 0 | 0 | 0 | 0 | 0
Closing debt | ₹ cr |  | 2912.07 | 2704.065 | 2496.06 | 2288.055 | 2080.05 | 1872.045 | 1664.04 | 1456.035 | 1248.03 | 1040.025 | 832.02 | 624.015 | 416.01 | 208.005 | 0 | 0 | 0 | 0 | 0 | 0 | 0 | 0 | 0 | 0 | 0
DSCR | × |  | 1.1034 | 1.2916 | 1.3384 | 1.3888 | 1.4435 | 1.5028 | 1.5676 | 1.6387 | 1.717 | 1.8039 | 1.8566 | 1.5768 | 1.6541 | 1.7435 | 1.8476
Returns (year 0 is the investment)
Cash flow | Unit | Year 0 | Year 1 | Year 2 | Year 3 | Year 4 | Year 5 | Year 6 | Year 7 | Year 8 | Year 9 | Year 10 | Year 11 | Year 12 | Year 13 | Year 14 | Year 15 | Year 16 | Year 17 | Year 18 | Year 19 | Year 20 | Year 21 | Year 22 | Year 23 | Year 24 | Year 25
Equity cash flow | ₹ cr | -1337.175 | 50.5667 | 137.0682 | 152.7354 | 168.2326 | 183.564 | 198.724 | 213.7048 | 228.5 | 243.0995 | 257.5032 | 258.361 | 163.1645 | 172.7887 | 182.4938 | 192.1615 | 409.7231 | 405.1169 | 400.3304 | 395.3463 | 390.1388 | 384.6907 | 378.9892 | 373.0238 | 366.7833 | 888.4777
Project cash flow | ₹ cr | -4457.25 | 539.3785 | 607.1595 | 604.1063 | 545.9354 | 504.9507 | 479.2155 | 462.573 | 451.3276 | 443.2576 | 437.0339 | 431.8453 | 427.2035 | 422.8192 | 418.5159 | 414.175 | 409.7231 | 405.1169 | 400.3304 | 395.3463 | 390.1388 | 384.6907 | 378.9892 | 373.0238 | 366.7833 | 888.4777
Equity IRR | 14%
Project IRR | 9.977%
Equity NPV at the target IRR (₹ cr) | 2.5618e-06
Minimum DSCR | 1.1034
Average DSCR | 1.565
Equity payback (year) | 9